## V31
Item | Parameters | Details
RF | Frequency | 1427.9-1467.9MHz 806-826 MHz
| Power | 10W 40dBm ± 2
5W 37dBm ± 2
| Sensitivity | 1.4G（14379 Channel Number） 10MHz -105 5MHz -106 3MHz -108
800M（8160 Channel Number） 10MHz -105 5MHz -106 3MHz -108
Bandwidth | 1.4GHz | 1.4MHz/3MHz/5MHz/10MHz/20MHz
| 800MHz | 1.4MHz/3MHz/5MHz/10MHz/20MHz
Rate | Shared Rate | System maximum shared rate 30Mbps
encryption |  | ZUC, SNOW3G, AES three encryption methods are optional
Modulation |  | Support QPSK, 16QAM, 64QAM modulation
Supported number of network nodes |  | Supports network node number N≥2 and a maximum of 16 access nodes
Transmitter spurious | <-36dBm @BW=1kHz | 9KHz=< f < 150KHz
| <-36dBm @BW=10kHz | 150KHz=< f < 30MHz
| <-36dBm @BW=100kHz | 30MHz=< f < 1000MHz
ACLR(Adjacent channel leakage suppression ratio) |  | < -29.2dBc@E-UTRA1
< -32.2dBc@UTRA1
< -35.2dBc@UTRA2
Frequency hopping speed | Frequency hopping mode requires | Several to dozens of times per second
Mobility |  | 120KM/h
Overall weight | 175g | Exclude antennas
Overall dimension | 95mm*56mm*30mm | NA
Power supply voltage | DC 12-50V | 3-12S battery
Power supply current | 2-2.5A | 24V power supply
Serial port | TTL | RS232(optional)
Data port | SBUS*2,LAN*1
Antenna | 2-4dBi rod antenna | 8-12dBi fiberglass antenna(optional)
Operating temperature | （‘）-30℃~+50℃
Video latency | ＜300ms
Transmission range | 250km grade (air to ground) | LOS/point to point
Video input/output | LAN | Connecting IPC device/PC